## G3P3 Storage Model Matrix
Parametric Conditions
Inputs | Base (G3P3) 100 kWe | Var1 100 kWe | Var2 100 kWe | 100 MWe Scale
Storage Inlet Temperature [C] | 600 | 600 | 600 | 600
Cold Storage Temperature [C] | 400 | 400 | 400 | 400
Charge Mass Flow Rate [kg/s] | 1.45 | 2 | 1 | x
Discharge Mass Flow Rate [kg/s] | 1.45 | 2 | 1 | x
Hold Time [hr] | 4, 10, 24, and 48 | 4 | 4 | 4, 10, 24, and 48
thermal-to-electric eff. | 25 | 25 | 25 | 25
Charge and Discharge Time (equal) [hr] | 10 | 10 | 10 | 10
Outputs
Thermal Loss During Holding [kW]
Thermal Loss During Charging [kW]
Thermal Loss During Discharging [kW]